## Sheet1
Type | Data Type | Name | Description | Sample Value(s) | Constraints / Notes
Input | Time | Real-Time Clock (RTC) | Provides current time to schedule feedings | 8:00 | Must be accurate with +-1 Minutes
|  |  |  | 12:00 | Must be at sync with the animal shelter time
14:00
Input | Float | Bowl Weight Sensor | Measures amount of food in the bowl by weight | 0g | Max capacity 300gm
|  |  |  | 170g | Sensor updates every 2-3 seconds
Input | Boolean | Manual Feed Button | User triggers feeding manually | Pressed UP (1) | Single Pole Single Throw Switch to eliminate possibility of double button press
Pressed DOWN (0)
Output |  | Motor | Used to dispense food | ON (3s) | Motor must dispense the max weight food within the time threshold
OFF
Output | Boolean | Alert System Alarm | Signals low food level or errors | Beep x5, Red LED | Only trigger on error or to refill pet food
| STRING | LED | Signals everything works fine | Bell Ring x1, Blue LED